## RoboCone BOM1
Reference | Value | Datasheet | Footprint | Qty | DNP
A1 | Arduino_Nano_v3.x | http://www.mouser.com/pdfdocs/Gravitech_Arduino_Nano3_0.pdf | Robocone Footprints:MODULE_ARD-NANO30 | 1
C1,C10,C11,C16,C17 | 10nF | ~ | Capacitor_SMD:C_0805_2012Metric_Pad1.18x1.45mm_HandSolder | 5
C2,C4 | 2.2uF | ~ | Capacitor_SMD:C_0805_2012Metric_Pad1.18x1.45mm_HandSolder | 2
C3,C7,C8,C9 | 100nF | ~ | Capacitor_SMD:C_0805_2012Metric_Pad1.18x1.45mm_HandSolder | 4
C5,C6,C12,C13,C14,C15,C18,C19,C20,C21 | 1nF | ~ | Capacitor_SMD:C_0805_2012Metric_Pad1.18x1.45mm_HandSolder | 10
J1,J7 | Wurth 691210910002 | https://media.digikey.com/pdf/Data%20Sheets/Molex%20PDFs/A-6373-N_Series_Dwg_2010-12-03.pdf | Robocone Footprints:691210910002 | 2 |  | need 1 more
J2,J3,J4,J5 | Wurth 691210910004 | https://www.molex.com/pdm_docs/sd/022232041_sd.pdf | Robocone Footprints:691210910004 | 4
R1,R2 | 4.7k | ~ | Resistor_SMD:R_0805_2012Metric_Pad1.20x1.40mm_HandSolder | 2
R3,R4,R6,R7,R8,R9,R10,R11,R12,R13 | 100 | ~ | Resistor_SMD:R_0805_2012Metric_Pad1.20x1.40mm_HandSolder | 10
R5 | 100k | ~ | Resistor_SMD:R_0805_2012Metric_Pad1.20x1.40mm_HandSolder | 1
U1 | ADS1234IPW | http://www.ti.com/lit/ds/symlink/ads1232.pdf | Robocone Footprints:SOP65P640X120-28N | 1
U2 | TSR1-2450E | https://www.tracopower.com/products/tsr1e.pdf | Converter_DCDC:Converter_DCDC_TRACO_TSR1-xxxxE_THT | 1
U3 | TSR1-2433E | https://www.tracopower.com/products/tsr1e.pdf | Converter_DCDC:Converter_DCDC_TRACO_TSR1-xxxxE_THT | 1 |  | still need this | RS#666-4360 | ordered mon.